## Sheet1
Index | Part Number | Drawing Source | NHA | Missing Fields | Severity | Current Designation | Current Material Specification | Current Process Specification | Suggested Designations | Suggested Material Specs | Suggested Process Specs | Source Pages
3 | MER07543-001 | MER07540-001 | MER07540-001 | Designation, Process Specification | high | [6 empty] | MER07540-001.DRW_-.20_RELEASED.pdf p1; MER07540-001.DRW_-.20_RELEASED.pdf p2; MER07540-001.DRW_-.20_RELEASED.pdf p3
4 | MER07570-001 | MER07540-001 | MER07540-001 | Designation, Process Specification | high | [6 empty] | MER07540-001.DRW_-.20_RELEASED.pdf p1; MER07540-001.DRW_-.20_RELEASED.pdf p2; MER07540-001.DRW_-.20_RELEASED.pdf p3
5 | MER07550-001 | MER07540-001 | MER07540-001 | Material Specification, Process Specification | medium | A286 |  |  | A286; A286 CRES | SAE AMS 5737 | SURFACE TEXTURE PER ASME B46.1; PASSIVATE PER SAE AMS 2700, METHOD 1, TYPE 1,2,3,OR 8, OR METHOD 2 | MER07540-001.DRW_-.20_RELEASED.pdf p1; MER07540-001.DRW_-.20_RELEASED.pdf p2; MER07540-001.DRW_-.20_RELEASED.pdf p3
6 | MER07571-001 | MER07540-001 | MER07540-001 | Material Specification, Process Specification | medium | A286 |  |  | A286; A286 CRES | SAE AMS 5737 | SURFACE TEXTURE PER ASME B46.1; KOLSTERIZE PER MANUFACTURERS RECOMMENDATION SOURCE: BODYCOTE THERMAL PROCESSING, INC. 128 SPEEDWAY LANE MOORESVILLE, NC 28117 6879 WWW.BODYCOTE.COM CAGE CODE 8W6S8; CLEAN AND MAINTAIN PER IEST-STD-CC1246, LEVEL VC-0.5-1000 | MER07540-001.DRW_-.20_RELEASED.pdf p1; MER07540-001.DRW_-.20_RELEASED.pdf p2; MER07540-001.DRW_-.20_RELEASED.pdf p3
7 | 01-885-06K | MER07540-001 | MER07540-001 | Material Specification, Process Specification | medium | INCONEL 718 |  |  | INCONEL 718 |  |  | MER07540-001.DRW_-.20_RELEASED.pdf p1; MER07540-001.DRW_-.20_RELEASED.pdf p2; MER07540-001.DRW_-.20_RELEASED.pdf p3
8 | 11-885-06K | MER07540-001 | MER07540-001 | Material Specification, Process Specification | medium | INCONEL 718 |  |  | INCONEL 718 |  |  | MER07540-001.DRW_-.20_RELEASED.pdf p1; MER07540-001.DRW_-.20_RELEASED.pdf p2; MER07540-001.DRW_-.20_RELEASED.pdf p3
9 | M81935/3-6C | MER07540-001 | MER07540-001 | Material Specification, Process Specification | medium | A286 |  |  | A286 |  |  | MER07540-001.DRW_-.20_RELEASED.pdf p1; MER07540-001.DRW_-.20_RELEASED.pdf p2; MER07540-001.DRW_-.20_RELEASED.pdf p3
10 | MER07540-003 | MER07540-001 | MER07540-001 | Designation, Process Specification | high | [6 empty] | MER07540-001.DRW_-.20_RELEASED.pdf p1; MER07540-001.DRW_-.20_RELEASED.pdf p2; MER07540-001.DRW_-.20_RELEASED.pdf p3
11 | MS14198N6 | MER07540-001 | MER07540-001 | Material Specification, Process Specification | medium | INCONEL ALLOY |  |  | INCONEL ALLOY |  |  | MER07540-001.DRW_-.20_RELEASED.pdf p1; MER07540-001.DRW_-.20_RELEASED.pdf p2; MER07540-001.DRW_-.20_RELEASED.pdf p3
12 | MS20995N32 | MER07540-001 | MER07540-001 | Material Specification, Process Specification | medium | NICKEL ALLOY |  |  | NICKEL ALLOY |  |  | MER07540-001.DRW_-.20_RELEASED.pdf p1; MER07540-001.DRW_-.20_RELEASED.pdf p2; MER07540-001.DRW_-.20_RELEASED.pdf p3
13 | MS21043-6 | MER07540-001 | MER07540-001 | Material Specification, Process Specification | medium | A286 |  |  | A286 |  |  | MER07540-001.DRW_-.20_RELEASED.pdf p1; MER07540-001.DRW_-.20_RELEASED.pdf p2; MER07540-001.DRW_-.20_RELEASED.pdf p3
14 | MS9390-440 | MER07540-001 | MER07540-001 | Material Specification, Process Specification | medium | A286 |  |  | A286 |  |  | MER07540-001.DRW_-.20_RELEASED.pdf p1; MER07540-001.DRW_-.20_RELEASED.pdf p2; MER07540-001.DRW_-.20_RELEASED.pdf p3
15 | NAS1149E0432R | MER07540-001 | MER07540-001 | Material Specification, Process Specification | medium | A286 (160 KSI) |  |  | A286 (160 KSI) |  |  | MER07540-001.DRW_-.20_RELEASED.pdf p1; MER07540-001.DRW_-.20_RELEASED.pdf p2; MER07540-001.DRW_-.20_RELEASED.pdf p3
16 | NAS1149E0516R | MER07540-001 | MER07540-001 | Material Specification, Process Specification | medium | A286 (160 KSI) |  |  | A286 (160 KSI); A286 |  |  | MER07540-001.DRW_-.20_RELEASED.pdf p1; MER07540-001.DRW_-.20_RELEASED.pdf p2; MER07540-001.DRW_-.20_RELEASED.pdf p3
17 | NAS1351N4-20 | MER07540-001 | MER07540-001 | Material Specification, Process Specification | medium | A286 (180 KSI) |  |  | A286 (180 KSI) |  |  | MER07540-001.DRW_-.20_RELEASED.pdf p1; MER07540-001.DRW_-.20_RELEASED.pdf p2; MER07540-001.DRW_-.20_RELEASED.pdf p3
18 | NAS1352N5-12 | MER07540-001 | MER07540-001 | Material Specification, Process Specification | medium | A286 (180 KSI) |  |  | A286 (180 KSI) |  |  | MER07540-001.DRW_-.20_RELEASED.pdf p1; MER07540-001.DRW_-.20_RELEASED.pdf p2; MER07540-001.DRW_-.20_RELEASED.pdf p3
19 | NAS509-6C | MER07540-001 | MER07540-001 | Material Specification, Process Specification | medium | A286 (150 KSI) |  |  | A286 (150 KSI) |  |  | MER07540-001.DRW_-.20_RELEASED.pdf p1; MER07540-001.DRW_-.20_RELEASED.pdf p2; MER07540-001.DRW_-.20_RELEASED.pdf p3
20 | NAS509L6C | MER07540-001 | MER07540-001 | Material Specification, Process Specification | medium | A286 (150 KSI) |  |  | A286 (150 KSI) |  |  | MER07540-001.DRW_-.20_RELEASED.pdf p1; MER07540-001.DRW_-.20_RELEASED.pdf p2; MER07540-001.DRW_-.20_RELEASED.pdf p3
21 | NAS6706U13 | MER07540-001 | MER07540-001 | Material Specification, Process Specification | medium | A286 (160 KSI) |  |  | A286 (160 KSI); A286, 160 KSI |  |  | MER07540-001.DRW_-.20_RELEASED.pdf p1; MER07540-001.DRW_-.20_RELEASED.pdf p2; MER07540-001.DRW_-.20_RELEASED.pdf p3
22 | WSM-137-C86 | MER07540-001 | MER07540-001 | Material Specification, Process Specification | medium | A286 |  |  | A286 |  |  | MER07540-001.DRW_-.20_RELEASED.pdf p1; MER07540-001.DRW_-.20_RELEASED.pdf p2; MER07540-001.DRW_-.20_RELEASED.pdf p3
23 | MER07560-001 | MER07543-001 | MER07543-001 | Designation, Process Specification | high | [6 empty] | MER07543-001.DRW_-.23_RELEASED.pdf p2
24 | MER07565-001 | MER07543-001 | MER07543-001 | Designation, Process Specification | high | [6 empty] | MER07543-001.DRW_-.23_RELEASED.pdf p2
25 | MER07584-001 | MER07543-001 | MER07543-001 | Designation, Process Specification | high | [5 empty] | CLEAN AND MAINTAIN TO IEST-STD-CC1246E, LEVEL VC-0.5-1000 | MER07543-001.DRW_-.23_RELEASED.pdf p2
26 | MER07545-001 | MER07543-001 | MER07543-001 | Material Specification, Process Specification | medium | 7075 AL |  |  | 7075 AL; ALUMINUM ALLOY 7075-T651 | ASTM B211, SAE AMS-QQ-A-225/9 | SURFACE TEXTURE PER ASME B46.1; ANODIZE PER MIL-A-8625, TYPE II, CLASS 1, CLEAR; CLEAN AND MAINTAIN PER IEST-STD-CC1246, LEVEL VC-0.5-1000 | MER07543-001.DRW_-.23_RELEASED.pdf p2
27 | MER07546-001 | MER07543-001 | MER07543-001 | Material Specification, Process Specification | medium | A286 |  |  | A286 | AMS 5737 | SURFACE TEXTURE PER ASME B46.1; KOLSTERIZE PER MANUFACTURERS RECOMMENDATION SOURCE: BODYCOTE THERMAL PROCESSING, INC. 128 SPEEDWAY LANE MOORESVILLE, NC 28117 6879 WWW.BODYCOTE.COM CAGE CODE 8W6S8; CLEAN AND MAINTAIN PER IEST-STD-CC1246, LEVEL VC-0.5-1000 | MER07543-001.DRW_-.23_RELEASED.pdf p2
28 | MER07553-001 | MER07543-001 | MER07543-001 | Material Specification, Process Specification | medium | A286 |  |  | A286; A286 CRES | SAE AMS 5737 | KOLSTERIZE PER MANUFACTURERS RECOMMENDATION. SOURCE: BODYCOTE THERMAL PROCESSING, INC. 128 SPEEDWAY LANE MOORESVILLE, NC 28117 6879 WWW.BODYCOTE.COM CAGE CODE 8W6S8 | MER07543-001.DRW_-.23_RELEASED.pdf p2
29 | MER07554-001 | MER07543-001 | MER07543-001 | Material Specification, Process Specification | medium | A286 |  |  | A286; A286 CRES | SAE AMS 5737 | SURFACE TEXTURE PER ASME B46.1; KOLSTERIZE PER MANUFACTURERS RECOMMENDATION SOURCE: BODYCOTE THERMAL PROCESSING, INC. 128 SPEEDWAY LANE MOORESVILLE, NC 28117 6879 WWW.BODYCOTE.COM CAGE CODE 8W6S8; CLEAN AND MAINTAIN PER IEST-STD-CC1246, LEVEL VC-0.5-1000 | MER07543-001.DRW_-.23_RELEASED.pdf p2
30 | MER07555-001 | MER07543-001 | MER07543-001 | Material Specification, Process Specification | medium | AL/BRONZE ALLOY |  |  | AL/BRONZE ALLOY; ALUMINUM BRONZE ALLOY | ASTM B505 | SURFACE TEXTURE PER ASME B46.1; CLEAN AND MAINTAIN PER IEST-STD-CC1246, LEVEL VC-0.5-1000 | MER07543-001.DRW_-.23_RELEASED.pdf p2
31 | MER07556-001 | MER07543-001 | MER07543-001 | Material Specification, Process Specification | medium | A286 |  |  | A286; A286 CRES | SAE AMS 5737 | SURFACE TEXTURE PER ASME B46.1; KOLSTERIZE PER MANUFACTURERS RECOMMENDATION SOURCE: BODYCOTE THERMAL PROCESSING, INC. 128 SPEEDWAY LANE MOORESVILLE, NC 28117 6879 WWW.BODYCOTE.COM CAGE CODE 8W6S8; CLEAN AND MAINTAIN PER IEST-STD-CC1246E, LEVEL VC-0.5-1000 | MER07543-001.DRW_-.23_RELEASED.pdf p2
32 | MER07557-001 | MER07543-001 | MER07543-001 | Material Specification, Process Specification | medium | A286 |  |  | A286; A286 CRES | SAE AMS 5737 | SURFACE TEXTURE PER ASME B46.1; KOLSTERIZE PER MANUFACTURERS RECOMMENDATION SOURCE: BODYCOTE THERMAL PROCESSING, INC. 128 SPEEDWAY LANE MOORESVILLE, NC 28117 6879 WWW.BODYCOTE.COM; CLEAN AND MAINTAIN PER IEST-STD-CC1246, LEVEL VC-0.5-1000 | MER07543-001.DRW_-.23_RELEASED.pdf p2
33 | MER07558-001 | MER07543-001 | MER07543-001 | Material Specification, Process Specification | medium | A286 |  |  | A286; A286 CRES | SAE AMS 5737 | SURFACE TEXTURE PER ASME B46.1; KOLSTERIZE PER MANUFACTURERS RECOMMENDATION SOURCE: BODYCOTE THERMAL PROCESSING, INC. 128 SPEEDWAY LANE MOORESVILLE, NC 28117 6879 WWW.BODYCOTE.COM; CLEAN AND MAINTAIN PER IEST-STD-CC1246, LEVEL VC-0.5-1000 | MER07543-001.DRW_-.23_RELEASED.pdf p2
34 | MER07559-001 | MER07543-001 | MER07543-001 | Material Specification, Process Specification | medium | A286 |  |  | A286; A286 SST | SAE AMS 5737 | KOLSTERIZE PER MANUFACTURERS RECOMMENDATION, SOURCE: BODYCOTE THERMAL PROCESSING, INC.; CLEAN AND MAINTAIN PER IEST-STD-CC1246, LEVEL VC-0.5-1000; SURFACE TEXTURE PER ASME B46.1 | MER07543-001.DRW_-.23_RELEASED.pdf p2
35 | 2949T32 | MER07543-001 | MER07543-001 | Material Specification, Process Specification | medium | 316 SST |  |  | 316 SST |  |  | MER07543-001.DRW_-.23_RELEASED.pdf p2
36 | 97022A388 | MER07543-001 | MER07543-001 | Material Specification, Process Specification | medium | 316 SST |  |  | 316 SST |  |  | MER07543-001.DRW_-.23_RELEASED.pdf p2
37 | M12133/2-100 | MER07543-001 | MER07543-001 | Material Specification, Process Specification | medium | 302 SST |  |  | 302 SST |  |  | MER07543-001.DRW_-.23_RELEASED.pdf p2
38 | M12133/2-255 | MER07543-001 | MER07543-001 | Material Specification, Process Specification | medium | 302 SST |  |  | 302 SST; 302 CRES | M12133/2-255 |  | MER07543-001.DRW_-.23_RELEASED.pdf p2
39 | NAS1149E0432R | MER07543-001 | MER07543-001 | Material Specification, Process Specification | medium | A286 (160 KSI) |  |  | A286 (160 KSI) |  |  | MER07543-001.DRW_-.23_RELEASED.pdf p2
40 | NAS1351N4H16 | MER07543-001 | MER07543-001 | Material Specification, Process Specification | medium | A286 (180 KSI) |  |  | A286 (180 KSI) |  |  | MER07543-001.DRW_-.23_RELEASED.pdf p2
41 | NAS1352N4-12 | MER07543-001 | MER07543-001 | Material Specification, Process Specification | medium | A286 (180 KSI) |  |  | A286 (180 KSI) |  |  | MER07543-001.DRW_-.23_RELEASED.pdf p2
42 | NAS1352N4-14 | MER07543-001 | MER07543-001 | Material Specification, Process Specification | medium | A286 (180 KSI) |  |  | A286 (180 KSI) |  |  | MER07543-001.DRW_-.23_RELEASED.pdf p2
43 | NAS509-4C | MER07543-001 | MER07543-001 | Material Specification, Process Specification | medium | A286 (150 KSI) |  |  | A286 (150 KSI) |  |  | MER07543-001.DRW_-.23_RELEASED.pdf p2
44 | NASM20995N32 | MER07543-001 | MER07543-001 | Material Specification, Process Specification | medium | NICKEL ALLOY |  |  | NICKEL ALLOY |  |  | MER07543-001.DRW_-.23_RELEASED.pdf p2
45 | WHM-244-S86 | MER07543-001 | MER07543-001 | Material Specification, Process Specification | medium | A286 |  |  | A286 |  |  | MER07543-001.DRW_-.23_RELEASED.pdf p2
46 | MER07563-001 | MER07560-001 | MER07560-001 | Material Specification, Process Specification | medium | MISC |  |  | MISC |  |  | MER07560-001.DRW_-.12_RELEASED.pdf p1
47 | MER07561-001 | MER07560-001 | MER07560-001 | Material Specification, Process Specification | medium | 7075 AL |  |  | 7075 AL; ALUMINUM ALLOY 7075-T651 | ASTM B211, SAE AMS-QQ-A-225/9 | ANODIZE PER MIL-A-8625, TYPE II, CLASS 1, CLEAR. ALL DIMENSIONS APPLY AFTER ANODIZING PART | MER07560-001.DRW_-.12_RELEASED.pdf p1
48 | MER07562-001 | MER07560-001 | MER07560-001 | Material Specification, Process Specification | medium | PCTFE |  |  | PCTFE | ASTM D7194, TYPE III | SURFACE TEXTURE PER ASME B46.1; CLEAN AND MAINTAIN PER IEST-STD-CC1246, LEVEL VC-0.5-1000 | MER07560-001.DRW_-.12_RELEASED.pdf p1
49 | MER07569-001 | MER07560-001 | MER07560-001 | Material Specification, Process Specification | medium | 7075 AL |  |  | 7075 AL; ALUMINUM ALLOY 7075-T651 | ASTM B211, SAE AMS-QQ-A-225/9 | SURFACE TEXTURE PER ASME B46.1; ANODIZE PER MIL-A-8625, TYPE II, CLASS1, CLEAR; CLEAN AND MAINTAIN PER IEST-STD-CC1246, LEVEL VC-0.5-1000 | MER07560-001.DRW_-.12_RELEASED.pdf p1
50 | ASME B18.3, ASTM F879 | MER07560-001 | MER07560-001 | Process Specification | low | 18-8 CRES | ASTM F879 |  | 18-8 CRES | ASTM F879 |  | MER07560-001.DRW_-.12_RELEASED.pdf p1
51 | LUBRICANT | MER07560-001 | MER07560-001 | Material Specification, Process Specification | medium | KRYTOX 240AC / TRIBOLUBE 16 / CHRISTO-LUBE MCG 111 |  |  | KRYTOX 240AC / TRIBOLUBE 16 / CHRISTO-LUBE MCG 111 |  |  | MER07560-001.DRW_-.12_RELEASED.pdf p1
52 | M12133/2-255 | MER07560-001 | MER07560-001 | Process Specification | low | 302 CRES | M12133/2-255 |  | 302 SST; 302 CRES | M12133/2-255 |  | MER07560-001.DRW_-.12_RELEASED.pdf p1
53 | NAS1149E0516R | MER07560-001 | MER07560-001 | Material Specification, Process Specification | medium | A286 |  |  | A286 (160 KSI); A286 |  |  | MER07560-001.DRW_-.12_RELEASED.pdf p1
54 | NAS1352N5-16 | MER07560-001 | MER07560-001 | Material Specification, Process Specification | medium | A286 |  |  | A286 |  |  | MER07560-001.DRW_-.12_RELEASED.pdf p1
55 | MER07564-001 | MER07563-001 | MER07563-001 | Material Specification, Process Specification | medium | 7075 AL |  |  | 7075 AL; ALUMINUM ALLOY 7075-T651 | ASTM B211, SAE AMS-QQ-A-225/9 | SURFACE TEXTURE PER ASME B46.1; ANODIZE PER MIL-A-8625, TYPE II, CLASS 1, CLEAR; CLEAN AND MAINTAIN PER IEST-STD-CC1246, LEVEL VC-0.5-1000 | MER07563-001.DRW_-.9_RELEASED.pdf p1
56 | MS21209C4-10 | MER07563-001 | MER07563-001 | Material Specification, Process Specification | medium | 302 OR 304 SST |  |  | 302 OR 304 SST |  |  | MER07563-001.DRW_-.9_RELEASED.pdf p1
57 | MS21209C4-15 | MER07563-001 | MER07563-001 | Material Specification, Process Specification | medium | 302 OR 304 SST |  |  | 302 OR 304 SST |  |  | MER07563-001.DRW_-.9_RELEASED.pdf p1
58 | MS21209C5-15 | MER07563-001 | MER07563-001 | Material Specification, Process Specification | medium | 302 OR 304 SST |  |  | 302 OR 304 SST |  |  | MER07563-001.DRW_-.9_RELEASED.pdf p1
59 | MS21209C6-20 | MER07563-001 | MER07563-001 | Material Specification, Process Specification | medium | 302 OR 304 SST |  |  | 302 OR 304 SST |  |  | MER07563-001.DRW_-.9_RELEASED.pdf p1
64 | MER07567-001 | MER07565-001 | MER07565-001 | Material Specification, Process Specification | medium | MISC |  |  | MISC |  |  | MER07565-001.DRW_-.12_RELEASED.pdf p1
65 | MER07566-001 | MER07565-001 | MER07565-001 | Material Specification, Process Specification | medium | A286 |  |  | A286; A286 CRES | SAE AMS 5737 | SURFACE TEXTURE PER ASME B46.1; KOLSTERIZE PER MANUFACTURERS RECOMMENDATION SOURCE: BODYCOTE THERMAL PROCESSING, INC. 128 SPEEDWAY LANE MOORESVILLE, NC 28117 6879 WWW.BODYCOTE.COM CAGE CODE 8W6S8; CLEAN AND MAINTAIN PER IEST-STD-CC1246, LEVEL VC-0.5-1000 | MER07565-001.DRW_-.12_RELEASED.pdf p1
66 | LUBRICANT_LOX_COMPATIBLE | MER07565-001 | MER07565-001 | Material Specification | medium | KRYTOX 240AC / TRIBOLUBE 16 / CHRISTO-LUBE MCG 111 |  | APPLY TO THREADS OF F/N 4 PER NOTE 6 | KRYTOX 240AC / TRIBOLUBE 16 / CHRISTO-LUBE MCG 111 |  | APPLY TO THREADS OF F/N 4 PER NOTE 6 | MER07565-001.DRW_-.12_RELEASED.pdf p1
67 | M12133/2-255 | MER07565-001 | MER07565-001 | Process Specification | low | 302 SST | M12133/2-255 |  | 302 SST; 302 CRES | M12133/2-255 |  | MER07565-001.DRW_-.12_RELEASED.pdf p1
68 | NAS1352N4-10 | MER07565-001 | MER07565-001 | Process Specification | low | A286 | NAS1352 |  | A286 | NAS1352 |  | MER07565-001.DRW_-.12_RELEASED.pdf p1
69 | MER07568-001 | MER07567-001 | MER07567-001 | Material Specification | medium | 7075 AL |  | CLEAN AND MAINTAIN PER IEST-STD-CC1246E, LEVEL VC-0.5-1000 | 7075 AL; ALUMINUM ALLOY 7075-T651 | ASTM B211, SAE AMS-QQ-A-225/9 | CLEAN AND MAINTAIN PER IEST-STD-CC1246E, LEVEL VC-0.5-1000; ANODIZE PER MIL-A-8625, TYPE II, CLASS 1, CLEAR | MER07567-001.DRW_-.11_RELEASED.pdf p1
70 | MS21209C1610 | MER07567-001 | MER07567-001 | Material Specification, Process Specification | medium | 302 OR 304 SST |  |  | 302 OR 304 SST |  |  | MER07567-001.DRW_-.11_RELEASED.pdf p1
71 | MS21209C4-10 | MER07567-001 | MER07567-001 | Material Specification, Process Specification | medium | 302 OR 304 SST |  |  | 302 OR 304 SST |  |  | MER07567-001.DRW_-.11_RELEASED.pdf p1
74 | MER07585-001 | MER07584-001 | MER07584-001 | Material Specification, Process Specification | medium | A286 |  |  | A286; A286 CRES | SAE AMS 5737 | KOLSTERIZE PER MANUFACTURERS RECOMMENDATION; SURFACE TEXTURE PER ASME B46.1 | MER07584-001.DRW_-.17_RELEASED.pdf p1
75 | MER07586-001 | MER07584-001 | MER07584-001 | Material Specification, Process Specification | medium | A286 |  |  | A286; A286 CRES | SAE AMS 5737 | SURFACE TEXTURE PER ASME B46.1; KOLSTERIZE PER MANUFACTURERS RECOMMENDATION SOURCE: BODYCOTE THERMAL PROCESSING, INC. 128 SPEEDWAY LANE MOORESVILLE, NC 28117 6879 WWW.BODYCOTE.COM CAGE CODE 8W6S8; CLEAN AND MAINTAIN PER IEST-STD-CC1246, LEVEL VC-0.5-1000 | MER07584-001.DRW_-.17_RELEASED.pdf p1
76 | MER07587-001 | MER07584-001 | MER07584-001 | Material Specification, Process Specification | medium | A286 |  |  | A286; A286 CRES | SAE AMS 5737 | SURFACE TEXTURE PER ASME B46.1; KOLSTERIZE PER MANUFACTURERS RECOMMENDATION (BODYCOTE THERMAL PROCESSING, INC., 128 SPEEDWAY LANE, MOORESVILLE, NC 28117 #879, WWW.BODYCOTE.COM, CAGE CODE 8W6S8); CLEAN AND MAINTAIN PER IEST-STD-CC1246, LEVEL VC-0.5-1000 | MER07584-001.DRW_-.17_RELEASED.pdf p1
77 | MER07588-001 | MER07584-001 | MER07584-001 | Material Specification, Process Specification | medium | INCONEL 718 |  |  | INCONEL 718 | SAE AMS 5664 | HEAT TREATMENT: PRIOR TO ROUGH MACHINING, SOLUTION TREAT AT 1900°F (730°C) FOR 45 MINUTES IN VACUUM OR ARGON. FAN/GAS QUENCH TO BELOW 600°F. AFTER ROUGH MACHINING, AGE AT 1350°F FOR 8 HOURS. FURNACE COOL AT 50°/HOUR TO 1200°F (650°C), HOLD AT 1200°F (650°C) FOR 8 HOURS, THEN AIR COOL | MER07584-001.DRW_-.17_RELEASED.pdf p1
78 | 50854SCS | MER07584-001 | MER07584-001 | Material Specification, Process Specification | medium | 316 SST |  |  | 316 SST |  |  | MER07584-001.DRW_-.17_RELEASED.pdf p1
79 | WHM-275-S86 | MER07584-001 | MER07584-001 | Material Specification, Process Specification | medium | A286 |  |  | A286 |  |  | MER07584-001.DRW_-.17_RELEASED.pdf p1
94 | MER07573-001 | MER07570-001 | MER07570-001 | Material Specification, Process Specification | medium | INCONEL |  |  | INCONEL |  | CLEAN AND MAINTAIN PER IEST-STD-CC1246, LEVEL VC-0.5-1000; WELD PER MSFC-SPEC-3679, CLASS B | MER07570-001.DRW_-.17_RELEASED.pdf p1
95 | MER07548-001 | MER07570-001 | MER07570-001 | Material Specification, Process Specification | medium | 7075 AL |  |  | ALUMINUM ALLOY 7075-T651; 7075 AL | ASTM B211, SAE AMS-QQ-A-225/9 | ANODIZE PER MIL-A-8625, TYPE II, CLASS 1, CLEAR | MER07570-001.DRW_-.17_RELEASED.pdf p1
96 | MER07572-001 | MER07570-001 | MER07570-001 | Material Specification, Process Specification | medium | A286 |  |  | A286; A286 CRES | SAE AMS 5737 | KOLSTERIZE PER MANUFACTURERS RECOMMENDATION, SOURCE: BODYCOTE THERMAL PROCESSING, INC.; SURFACE TEXTURE PER ASME B46.1; CLEAN AND MAINTAIN PER IEST-STD-CC1246, LEVEL VC-0.5-1000 | MER07570-001.DRW_-.17_RELEASED.pdf p1
97 | AS4307K04 | MER07570-001 | MER07570-001 | Material Specification, Process Specification | medium | 316 CRES |  |  | 316 CRES |  |  | MER07570-001.DRW_-.17_RELEASED.pdf p1
98 | AS933K04 | MER07570-001 | MER07570-001 | Material Specification, Process Specification | medium | need material for this |  |  | need material for this |  |  | MER07570-001.DRW_-.17_RELEASED.pdf p1
99 | ASME B18.3, ASTM F879 | MER07570-001 | MER07570-001 | Process Specification | low | 18-8 CRES | ASTM F879 |  | 18-8 CRES | ASTM F879 |  | MER07570-001.DRW_-.17_RELEASED.pdf p1
100 | F-400521-04 | MER07570-001 | MER07570-001 | Material Specification | medium | 304 CRES |  | GOLD PLATE | 304 CRES |  | GOLD PLATE | MER07570-001.DRW_-.17_RELEASED.pdf p1
101 | LUBRICANT | MER07570-001 | MER07570-001 | Material Specification, Process Specification | medium | KRYTOX 240AC / TRIBOLUBE 16 / CHRISTO-LUBE MCG 111 |  |  | KRYTOX 240AC / TRIBOLUBE 16 / CHRISTO-LUBE MCG 111 |  |  | MER07570-001.DRW_-.17_RELEASED.pdf p1
102 | M12133/2-255 | MER07570-001 | MER07570-001 | Material Specification, Process Specification | medium | 302 CRES |  |  | 302 SST; 302 CRES | M12133/2-255 |  | MER07570-001.DRW_-.17_RELEASED.pdf p1
103 | MS21043-6 | MER07570-001 | MER07570-001 | Material Specification, Process Specification | medium | A286 |  |  | A286 |  |  | MER07570-001.DRW_-.17_RELEASED.pdf p1
104 | NAS6706U13 | MER07570-001 | MER07570-001 | Material Specification, Process Specification | medium | A286, 160 KSI |  |  | A286 (160 KSI); A286, 160 KSI |  |  | MER07570-001.DRW_-.17_RELEASED.pdf p1
105 | MER07580-001 | MER07573-001 | MER07573-001 | Material Specification, Process Specification | medium | INCONEL 625 |  |  | INCONEL 625 | SAE AMS 5666 | SURFACE TEXTURE PER ASME B46.1; CLEAN AND MAINTAIN PER IEST-STD-CC1246, LEVEL VC-0.5-1000 | MER07573-001.DRW_-.12_RELEASED.pdf p1
106 | MER07574-001 | MER07573-001 | MER07573-001 | Material Specification, Process Specification | medium | INCONEL 718 |  |  | INCONEL 718; INCONEL 625 | SAE AMS 5666 | SURFACE TEXTURE PER ASME B46.1; CLEAN AND MAINTAIN PER IEST-STD-CC1246, LEVEL VC-0.5-1000 | MER07573-001.DRW_-.12_RELEASED.pdf p1
107 | MER07578-001 | MER07573-001 | MER07573-001 | Material Specification, Process Specification | medium | VESPEL SP-21 |  |  | VESPEL SP-21; VESPEL SP-3, Type III/M OR Type III/P POLYIMIDE RESIN | ASTM 6456-10 | SURFACE TEXTURE PER ASME B46.1; CLEAN AND MAINTAIN PER IEST-STD-CC1246, LEVEL VC-0.5-1000 | MER07573-001.DRW_-.12_RELEASED.pdf p1
108 | MER07579-001 | MER07573-001 | MER07573-001 | Material Specification, Process Specification | medium | VESPEL SP-21 |  |  | VESPEL SP-21; VESPEL SP-3, TYPE III/M OR TYPE III/P, POLYIMIDE RESIN | ASTM B456-10 | SURFACE TEXTURE PER ASME B46.1; CLEAN AND MAINTAIN PER IEST-STD-CC1246, LEVEL VC-0.5-1000 | MER07573-001.DRW_-.12_RELEASED.pdf p1
109 | EH-22-C86 | MER07573-001 | MER07573-001 | Material Specification, Process Specification | medium | A286 |  |  | A286 |  |  | MER07573-001.DRW_-.12_RELEASED.pdf p1
110 | MER07576-001 | MER07573-001 | MER07573-001 | Material Specification | medium | need material for this |  | WELD PER MSFC-SPEC-3679, CLASS B | need material for this |  | WELD PER MSFC-SPEC-3679, CLASS B | MER07573-001.DRW_-.12_RELEASED.pdf p1
115 | MER07581-001 | MER07576 | MER07576 | Material Specification | medium | INCONEL 625 |  | WELD PER MSFC-SPEC-3679, CLASS B | INCONEL 625 | SAE AMS 5666 | WELD PER MSFC-SPEC-3679, CLASS B; CLEAN AND MAINTAIN PER IEST-STD-CC1246, LEVEL VC-0.5-1000 | MER07576.DRW_-.6_RELEASED.pdf p1; MER07576.DRW_-.6_RELEASED.pdf p2; MER07576.DRW_-.6_RELEASED.pdf p3; MER07576.DRW_-.6_RELEASED.pdf p4
116 | MER07582-001 | MER07576 | MER07576 | Material Specification | medium | INCONEL 718 |  | WELD PER MSFC-SPEC-3679, CLASS B | INCONEL 718 | UNS N07718, PER SAE AMS 5596 | WELD PER MSFC-SPEC-3679, CLASS B; SURFACE TEXTURE PER ASME B46.1; CLEAN AND MAINTAIN PER IEST-STD-CC1246, LEVEL VC-0.5-1000; WELD PER MSFC-SPEC-3679, CLASS B | MER07576.DRW_-.6_RELEASED.pdf p1; MER07576.DRW_-.6_RELEASED.pdf p2; MER07576.DRW_-.6_RELEASED.pdf p3; MER07576.DRW_-.6_RELEASED.pdf p4
117 | MER07577-001 | MER07576 | MER07576 | Material Specification | medium | INCONEL 625 |  | WELD PER MSFC-SPEC-3679, CLASS B | INCONEL 625 | SAE AMS 5666 | WELD PER MSFC-SPEC-3679, CLASS B; CLEAN AND MAINTAIN PER IEST-STD-CC1246, LEVEL VC-0.5-1000 | MER07576.DRW_-.6_RELEASED.pdf p1; MER07576.DRW_-.6_RELEASED.pdf p2; MER07576.DRW_-.6_RELEASED.pdf p3; MER07576.DRW_-.6_RELEASED.pdf p4
118 | MER07583-001 | MER07576 | MER07576 | Material Specification | medium | INCONEL 718 |  | WELD PER MSFC-SPEC-3679, CLASS B | INCONEL 718 | UNS N07718, PER SAE AMS 5596 | WELD PER MSFC-SPEC-3679, CLASS B; SURFACE TEXTURE PER ASME B46.1; CLEAN AND MAINTAIN PER IEST-STD-CC1246, LEVEL VC-0.5-1000; WELD PER MSFC-SPEC-3679 CLASS B | MER07576.DRW_-.6_RELEASED.pdf p1; MER07576.DRW_-.6_RELEASED.pdf p2; MER07576.DRW_-.6_RELEASED.pdf p3; MER07576.DRW_-.6_RELEASED.pdf p4
119 | MER07576-001 | MER07576 | MER07576 | Designation | high |  |  | WELD PER MSFC-SPEC-3679, CLASS B | need material for this |  | WELD PER MSFC-SPEC-3679, CLASS B | MER07576.DRW_-.6_RELEASED.pdf p1
120 | MER07576-003 | MER07576 | MER07576 | Material Specification | medium | need material for this |  | WELD PER MSFC-SPEC-3679, CLASS B | need material for this |  | WELD PER MSFC-SPEC-3679, CLASS B | MER07576.DRW_-.6_RELEASED.pdf p1; MER07576.DRW_-.6_RELEASED.pdf p2; MER07576.DRW_-.6_RELEASED.pdf p3; MER07576.DRW_-.6_RELEASED.pdf p4
121 | MER07576-005 | MER07576 | MER07576 | Material Specification | medium | need material for this |  | WELD PER MSFC-SPEC-3679, CLASS B | need material for this |  | WELD PER MSFC-SPEC-3679, CLASS B | MER07576.DRW_-.6_RELEASED.pdf p1; MER07576.DRW_-.6_RELEASED.pdf p2; MER07576.DRW_-.6_RELEASED.pdf p3; MER07576.DRW_-.6_RELEASED.pdf p4
122 | MER07576-007 | MER07576 | MER07576 | Material Specification | medium | need material for this |  | WELD PER MSFC-SPEC-3679, CLASS B | need material for this |  | WELD PER MSFC-SPEC-3679, CLASS B | MER07576.DRW_-.6_RELEASED.pdf p1; MER07576.DRW_-.6_RELEASED.pdf p2; MER07576.DRW_-.6_RELEASED.pdf p3; MER07576.DRW_-.6_RELEASED.pdf p4
126 | MER07584-003 | MER07583-001 | MER07583-001 | Material Specification, Process Specification | medium | INCONEL |  |  | INCONEL |  |  | MER07583-001.DRW_-.9_RELEASED.pdf p1; MER07583-001.DRW_-.9_RELEASED.pdf p2
134 | MER07540-ICD | MER07540-ICD | MER07540-ICD | Designation | high |  |  | CLEAN AND MAINTAIN PER IEST-STD-CC1246L, LEVEL VC-0.5-1000 |  |  | CLEAN AND MAINTAIN PER IEST-STD-CC1246L, LEVEL VC-0.5-1000 | MER07540-ICD.DRW_-.5_REWORK.pdf p1